## Sheet1
Aantal | Omschrijving | Nummer | Website | Eenheidsprijs | Board | Status
1 | STM32F030C8 |  | Mouser | 0.99 | Sensor | *
10 | Bewegingssensor | EKMC1607112 | Mouser | 8.54 | Sensor | /
1 | Button | LL3301FF065QJ | Mouser | 0.52 | Sensor | *
3 | Header 8-pin 90° Male | 90122-0124 | Mouser | 1.31 | Sensor | *
2 | Header 8-pin 90° Female | SSW-104-02-T-D-RA | Farnell | 0.9 | Sensor | *
1 | Standard LEDs - SMD 2220 PLCC4 Tricolor | ASMB-KTF0-0A306 | Mouser | 0.22 | Sensor | *
1 | Fixed Terminal Blocks PTSA 0.5/12-2.5-Z 12P 2.5MM 45DEG | 1990106 | Mouser | 1.44 | Sensor | *
1 | PSU AC/DC 12V, 2A DIN rail | 2815636 | Farnell | 16.69 | Main
2 | TPS54308DDCT - DC-DC Switching, 4.5V-28Vin, 1V-28V/3 A out, TSOT-23-6 | 3007333 | farnell | 1.56 | Main Buck U1
2 | SMD Multilayer Ceramic Capacitor, 10 µF, 50 V, 1210 | 2094047 | farnell | 2.2 | Main Buck Cin
2 | Panasonic 33μF 35V dc Hybrid Conductive Polymer Aluminium | 131-1959 | rs-online | 1.412 | Main Buck Cout
1 | Wurth Type 1064 SMD Inductor Ferrite Core, 9.1 μH ±30% | 744-4980 | rs-online | 3.44 | Main 3.3Buck L2
10 | SMD Resistor, 0805, 22 kohm, MC 1% Series, 150 V, Thick Film, 100 mW | 9332820 | farnell | 0.525 | Main 3.3Buck Rfbb2
10 | SMD Chip Resistor, 0603, 100 kohm, 1% Series, 50 V, Thick Film, 63 mW | 9330402 | farnell | 0.751 | Main Buck Rfbt
10 | SMD Multilayer Ceramic Capacitor, 0.1 µF, 50 V, 0603 | 2688469 | farnell | 2.62 | Main Buck Cbst
1 | 7447798271 - Power Inductor (SMD), 27 µH | 1800291 | farnell | 3.77 | Main 5Buck L1
1 | CPF0603F13K7C1 - SMD Chip Resistor, 0603, 13.7 kohm | 1527596 | farnell | 0.168 | Main 5buck Rfbb1
1 | Raspberry Pi Zero W Basic Pack | 485-3409 | Mouser | 26.67 | Main
10 | BT136-600D/DG,127 - Triac | 2074972 | Farnell | 0.531 | licht
10 | MOC3021M | 1021365 | Farnell | 0.39 | licht
2 | MCT2EM | 2453311 | Farnell | 0.436 | licht
10 | RC2512JK-0747KL | 9236007 | Farnell | 0,322 | licht
20 | ERJP08F3300V | 1750830 | Farnell | 0,152 | licht
2 | TNPW12061K00BEEN | 2910290 | Farnell | 0.846 | licht
10 | MCWR12X9101FTL | 2447549 | Farnell | 0,0168 | licht
1 | NUCLEO-F303K8 | 2500224 | Farnell | 10.32 | licht
1 | B250C1500G-E4/51 | 2889115 | Farnell | 0.652 | licht