## Sheet1
Aantal | Omschrijving | Nummer | Website | Eenheidsprijs | Board | Status
1 | STM32F030C8 |  | Mouser | 0.99 | Sensor
10 | Bewegingssensor | EKMC1607112 | Mouser | 8.54 | Sensor
1 | Button | LL3301FF065QJ | Mouser | 0.52 | Sensor
2 | Header 8-pin 90° Male | 90122-0124 | Mouser | 1.31 | Sensor
2 | Header 8-pin 90° Female | SSW-104-02-T-D-RA | Farnell | 0.9 | Sensor
1 | Header 4-pin Male |  |  |  | Sensor
1 | LED, RGB, Red, Green, Blue, SMD, 2.4mm | ASMB-MTB1-0A3A2 | Farnell | 0.38 | Sensor
1 | Wire-To-Board Terminal Block, 2.5 mm, 12 Ways | PTSA0,5/12-2,5-Z | Farnell | 1.44 | Sensor
1 | PSU AC/DC 12V, 2A DIN rail | 2815636 | Farnell | 16.69 | Main
2 | TPS54308DDCT - DC-DC Switching, 4.5V-28Vin, 1V-28V/3 A out, TSOT-23-6 | 3007333 | farnell | 1.56 | Main Buck U1
2 | SMD Multilayer Ceramic Capacitor, 10 µF, 50 V, 1210 | 2094047 | farnell | 2.2 | Main Buck Cin
2 | Panasonic 33μF 35V dc Hybrid Conductive Polymer Aluminium | 131-1959 | rs-online | 1.412 | Main Buck Cout
1 | Wurth Type 1064 SMD Inductor Ferrite Core, 9.1 μH ±30% | 744-4980 | rs-online | 3.44 | Main 3.3Buck L2
10 | SMD Resistor, 0805, 22 kohm, MC 1% Series, 150 V, Thick Film, 100 mW | 9332820 | farnell | 0.525 | Main 3.3Buck Rfbb2
10 | SMD Chip Resistor, 0603, 100 kohm, 1% Series, 50 V, Thick Film, 63 mW | 9330402 | farnell | 0.751 | Main Buck Rfbt
10 | SMD Multilayer Ceramic Capacitor, 0.1 µF, 50 V, 0603 | 2688469 | farnell | 2.62 | Main Buck Cbst
1 | 7447798271 - Power Inductor (SMD), 27 µH | 1800291 | farnell | 3.77 | Main 5Buck L1
1 | CPF0603F13K7C1 - SMD Chip Resistor, 0603, 13.7 kohm | 1527596 | farnell | 0.168 | Main 5buck Rfbb1
1 | Raspberry Pi Zero W Basic Pack | 485-3409 | Mouser | 26.67 | Main